## Sheet1
Name: | 5 Old WTG and 2 New WTG |  | British TM-OSGB36/Airy (GB/IE) | EPSG: 27700 |  | WTG type | [6 empty] | Power curve |  |  | Annual Energy | Park | [49 empty] | Park | Park
Label |  | LIB file | Easting | Northing | Z | Valid | Manufact. | Type-generator | Power, rated | Rotor diameter | Hub height | Row data/Description | Creator | Name | User label | Result | Efficiency | Regional / Correction Factor | Equivalent roughness | Free mean wind speed | HP-value | Calculated prod. without new WTGs | Actual wind corrected energy | Goodness Factor | Curtailment loss | Wake reduced mean wind speed | A (Sum) | k (Sum) | A (0) | k (0) | f (0) | A (1) | k (1) | f (1) | A (2) | k (2) | f (2) | A (3) | k (3) | f (3) | A (4) | k (4) | f (4) | A (5) | k (5) | f (5) | A (6) | k (6) | f (6) | A (7) | k (7) | f (7) | A (8) | k (8) | f (8) | A (9) | k (9) | f (9) | A (10) | k (10) | f (10) | A (11) | k (11) | f (11) | Air density | Displacement height | Decrease due to obstacles | Increase due to hills | Sensitivity
Time: | 2026-03-17 13:06 |  |  |  | [m] |  |  |  | [kW] | [m] | [m] |  |  |  |  | [MWh/y] | [%] |  |  | [m/s] | [%] | [MWh/y] | [MWh/y] | [%] | [%] | [m/s] | [m/s] |  | [m/s] |  | [%] | [m/s] |  | [%] | [m/s] |  | [%] | [m/s] |  | [%] | [m/s] |  | [%] | [m/s] |  | [%] | [m/s] |  | [%] | [m/s] |  | [%] | [m/s] |  | [%] | [m/s] |  | [%] | [m/s] |  | [%] | [m/s] |  | [%] | [kg/m³] | [m] | [%] | [%] | [dAEP/dWS %]
6 | New |  | 424293 | 191652 | 103.2 | Yes | VESTAS | V162-6.2-6,200 | 6200 | 162 | 119 | VESTAS V162-6.2 6200 162.0 !O! hub: 119.0 m (TOT: 200.0 m) (1) | EMD | PO6200/PO6200-0S - 2024-10 |  | 27182.3477 | 94.9757 | 1 |  | 8.46 | 99.6 | 0 | 0 |  | 0 |  | 9.55 | 2.32 | 7.87 | 2.363 | 5.2 | 8.13 | 2.569 | 6 | 8.43 | 2.99 | 7.5 | 8.2 | 2.343 | 5.3 | 8.53 | 2.514 | 4.2 | 8.95 | 2.669 | 4.5 | 10.69 | 2.007 | 8.3 | 11.53 | 2.455 | 13 | 10.77 | 2.681 | 17.4 | 9.49 | 2.539 | 14.5 | 8.12 | 2.234 | 8 | 8.45 | 2.434 | 6.2 | 1.217 | 0 | 0 | 0 | 1.28
7 | New |  | 423787 | 191740 | 113.4 | No | ENERCON | E-160 EP5-4,600 | 4600 | 160 | 119.9 | ENERCON E-160 EP5 4600 160.0 !O! hub: 119.9 m (TOT: 199.9 m) (2) | EMD | Mode 00 - OM 0 s (4600 kW) |  | 23347.2031 | 97.8619 | 1 |  | 8.65 | 101.4 | 0 | 0 |  | 0 |  | 9.76 | 2.335 | 8.03 | 2.37 | 5.2 | 8.28 | 2.578 | 6.1 | 8.8 | 3.012 | 7.6 | 8.45 | 2.338 | 5.4 | 8.65 | 2.524 | 4.2 | 8.91 | 2.654 | 4.4 | 10.72 | 2.009 | 8.1 | 11.89 | 2.517 | 12.9 | 11.05 | 2.699 | 17.7 | 9.73 | 2.504 | 14.6 | 8.3 | 2.275 | 7.9 | 8.55 | 2.468 | 6.1 | 1.216 | 0 | 0 | 0 | 1.07
1 | Exist |  | 424115 | 191390 | 109.3 | No | BONUS | 1.3 MW-1,300/250 | 1300 | 62 | 50 | BONUS 1.3 MW 1300-250 62.0 !O! hub: 50.0 m (TOT: 81.0 m) (1) | EMD | Level 1 - calculated - - 08-2002 |  | 3053.5093 | 88.6627 | 1 |  | 6.94 | 96.7 | 3182.4 | 0 | 0 | 0 |  | 7.82 | 1.913 | 6.27 | 1.891 | 5.2 | 6.55 | 2.065 | 6.2 | 6.86 | 2.461 | 7.6 | 6.53 | 1.916 | 5.2 | 6.69 | 2.047 | 4.1 | 6.82 | 2.133 | 4.4 | 9.14 | 1.818 | 8.2 | 9.96 | 2.146 | 13.2 | 9.14 | 2.246 | 17.7 | 7.61 | 2.039 | 14.4 | 6.16 | 1.715 | 7.7 | 6.62 | 1.951 | 6 | 1.224 | 0 | 0 | 0 | 1.89
2 | Exist |  | 423930 | 191427 | 112.1 | No | BONUS | 1.3 MW-1,300/250 | 1300 | 62 | 50 | BONUS 1.3 MW 1300-250 62.0 !O! hub: 50.0 m (TOT: 81.0 m) (2) | EMD | Level 1 - calculated - - 08-2002 |  | 3095.0784 | 89.3476 | 1 |  | 6.96 | 96.7 | 3235.6 | 0 | 0 | 0 |  | 7.84 | 1.917 | 6.29 | 1.89 | 5.2 | 6.55 | 2.063 | 6.2 | 6.89 | 2.459 | 7.7 | 6.56 | 1.916 | 5.2 | 6.7 | 2.041 | 4.1 | 6.84 | 2.128 | 4.4 | 9.17 | 1.819 | 8.2 | 10 | 2.167 | 13.2 | 9.16 | 2.25 | 17.8 | 7.64 | 2.035 | 14.4 | 6.2 | 1.719 | 7.8 | 6.63 | 1.962 | 6 | 1.224 | 0 | 0 | 0 | 1.89
3 | Exist |  | 424300 | 191353 | 107.9 | No | BONUS | 1.3 MW-1,300/250 | 1300 | 62 | 50 | BONUS 1.3 MW 1300-250 62.0 !O! hub: 50.0 m (TOT: 81.0 m) (3) | EMD | Level 1 - calculated - - 08-2002 |  | 3012.5439 | 89.2345 | 1 |  | 6.87 | 96.7 | 3112.8 | 0 | 0 | 0 |  | 7.74 | 1.915 | 6.18 | 1.894 | 5.2 | 6.5 | 2.066 | 6.2 | 6.76 | 2.462 | 7.6 | 6.46 | 1.916 | 5.2 | 6.65 | 2.048 | 4.1 | 6.76 | 2.136 | 4.4 | 8.99 | 1.821 | 8.3 | 9.85 | 2.145 | 13.2 | 9.06 | 2.247 | 17.6 | 7.52 | 2.041 | 14.3 | 6.13 | 1.715 | 7.8 | 6.62 | 1.948 | 6.1 | 1.225 | 0 | 0 | 0 | 1.92
4 | Exist |  | 423738 | 191463 | 113.3 | No | BONUS | 1.3 MW-1,300/250 | 1300 | 62 | 50 | BONUS 1.3 MW 1300-250 62.0 !O! hub: 50.0 m (TOT: 81.0 m) (4) | EMD | Level 1 - calculated - - 08-2002 |  | 3319.698 | 94.5785 | 1 |  | 7 | 96.7 | 3435.3 | 0 | 0 | 0 |  | 7.9 | 1.926 | 6.29 | 1.888 | 5.1 | 6.54 | 2.061 | 6.1 | 6.96 | 2.46 | 7.7 | 6.65 | 1.911 | 5.3 | 6.75 | 2.033 | 4.1 | 6.97 | 2.118 | 4.4 | 9.19 | 1.821 | 8.2 | 10.05 | 2.2 | 13 | 9.2 | 2.257 | 17.8 | 7.74 | 2.029 | 14.5 | 6.3 | 1.725 | 7.8 | 6.66 | 1.981 | 6.1 | 1.224 | 0 | 0 | 0 | 1.88
5 | Exist |  | 424488 | 191315 | 106 | No | BONUS | 1.3 MW-1,300/250 | 1300 | 62 | 50 | BONUS 1.3 MW 1300-250 62.0 !O! hub: 50.0 m (TOT: 81.0 m) (5) | EMD | Level 1 - calculated - - 08-2002 |  | 2952.6914 | 90.8348 | 1 |  | 6.73 | 96.7 | 3040.9 | 0 | 0 | 0 |  | 7.59 | 1.92 | 6.06 | 1.898 | 5.2 | 6.36 | 2.067 | 6.1 | 6.59 | 2.465 | 7.5 | 6.33 | 1.918 | 5.2 | 6.6 | 2.048 | 4.2 | 6.72 | 2.134 | 4.5 | 8.81 | 1.825 | 8.4 | 9.58 | 2.143 | 13.1 | 8.88 | 2.249 | 17.3 | 7.39 | 2.041 | 14.3 | 6.1 | 1.72 | 8 | 6.62 | 1.946 | 6.2 | 1.225 | 0 | 0 | 0 | 1.97